## d4u4 BoQ - Section 4
INVESTOR: |  | TOWN OF KRIŽEVCI
Križevci, Ivana Zakmardija Dijankovečkog 12
BUILDING: |  | TOURIST BICYCLE PATH_SECTION 4
MODERNIZATION OF THE OLD BICYCLE PATH
LOCATION: |  | KRIŽEVCI, Ulica bana J. Jelačića
PROJECT TYPE: |  | DETAILED BILL OF QUANTITIES
- BILL OF QUANTITIES -
CONSTRUCTION WORKS
PROJECT-ENGINEER: |  | MARKO KAŠIK, M.Sc. Civil Engineering
ASSOCIATE: |  | ZDENKA PUGAR, Civil Engineer
TECH. LOG: |  | 420_4/14
KRIŽEVCI: |  | 06/2014
DIRECTOR: |  | MARKO KAŠIK, M.Sc. Civil Engineering
PRICE No | TITLE |  | UNIT | ESTIMATED QUANTITIES | UNIT PRICE | UNIT PRICE IN WORDS | AMOUNT
1700 | PREPARATORY AND DEMOLITION WORKS
1701 | Geodetic works - performed by licensed geodetic surveyor - Compilation of a staking out survey with transfer of the basic ground level points to contractor to solid points at the intervention zone - Making a survey of the as-built condition, with plan of pipelines of the entire project-related infrastructure - registration and verification at the competent cadastral office and other actions proscribed by law. The intervention zone is the outer side of road curbstones.
Calculation per m2 of intervention zone.
1701-01 | - STAKING OUT SURVEY
|  |  | m2 | 750
1701-02 | - AS BUILT CONDITION PHOTOGRAPH
|  |  | m2 | 750
1702 | Geodetic works - performed by contractor. This item includes all geodetic measurements, i.e. transfer of ground level points from the project to route and drainage, staking out axis ensurance, profiling, renovation and maintenance of staked-out designations on site for the entire duration of construction.
Calculation per m2 of intervention zone.
|  |  | m2 | 750
1703 | Temporary traffic regulation in the intervention zone, relating to: - development of the temporary traffic regulation project depending on the dynamics of the execution of works in keeping with the requirements of the competent bodies - obtainment of approval - putting up and taking down all the necessary horizontal and vertical signalization, including traffic lights - temporary closing of road parts - putting up construction site sign (investor, contractor...) with all the required data, limitation and danger signs - traffic light regulation as required Complete works pertain to the entire section, regardless of the dynamics of the execution of works.
|  |  | complete works | 1
1704 | Ensuring passage and access to vehicle entrances and pedestrian passages and protecting excavated parts to make them safe, consisting of: - placement of metal plates - placement of wooden bridges
|  |  | complete works | 1
1705 | Protection of all construction pits, excavations, holes, machinery in accordance with applicable safety-at-work regulations, for the entire duration of works: - protective fences - protective covers - protective bands - all warning and limitation signs in keeping with the Safety-at-work Act.
|  |  | complete works | 1
1706 | Machine cutting of asphalt on the present road to obtain an even edge of the old asphalt and repair asphalt at stage end zones and points of connection with the present asphalt surfaces and excavation zones. One cutting is covered, with any additional cutting of any damaged asphalt after the execution of works to be performed by the contractor at the contractor's expense.
Calculation per m of asphalt cut.
Cutting covered:
- blending into the present road
- blending into the present road - radius
- cutting of old vehicle access asphalt
|  |  | m | 25
1707 | Machine extraction of present concrete and other elements, revision shafts, gullies, walls, curbstones, paths for work execution purposes. Execute works carefully to prevent any damage to surrounding objects. The item includes loading, unloading and transportation of unusable material to a waste disposal site within a 5 km radius, with spreading out and disposal. The volume shall be detracted from item "excavation". - curbstone calculation 0,15 x 0,5 m - revision shaft (RS) 1,0 x 1,0 m - walls depending on the actual condition - runners 0,5 x 0,25 m - concrete path - actual width x 0,12 m (average thickness) - asphalt path - actual width x 0,10 m (average thickness)
Calculation per m3 in compacted state.
|  |  | m3 | 65
1708 | Establishment and staking out of present installation routes and manual ditch excavation (installation detection) to establish their actual position. Executed after detection of installations by supplier's authorized person in all in keeping with special conditions.
The item includes: - route establishment and staking out - manual ditch excavation to the required depth, paying attention not to damage installations with bracing - ditch backfilling - establishment and photographing the position of present installations and their demarcation on the surface - costs of possible repair of damaged installations and infrastructure - make excavated ditches safe in accordance with safety-at-work measures - disposal of excess earth to a waste disposal site within a 5 km radius
1708-01 | water pipeline |  | complete works | 1
1708-02 | sewerage |  | complete works | 1
1708-03 | gas pipeline |  | complete works | 1
1708-04 | electrical installations |  | complete works | 1
1708-05 | telecommunication installations (TC) |  | complete works | 1
1709 | Adjustment of level of covers of present revision shafts (RS), sewerage, water pipeline, telecommunication (TC), to path level. Level adjustment means increasing or reducing height by approx. 20,0 cm. Include careful extraction of concrete from the cover frame, concrete addition or reduction, shaft cleaning, installation of the new frame and new cover on the green surface or path into the price. Cover type - CLASS B125 - BEARING CAPACITY 150 kN Calculation per piece of adjusted revision shaft (RS).
|  |  | pcs. | 3
1710 | Construction of dilatation prior to the laying of roadbase and asphalt between the existent buildings and path in the intervention zone by laying road separators like - V4 waterproofing or similar, 50 cm wide, with any openings left after asphalting additionally sealed with bitumen emulsion, to prevent the penetration of water into façades. Calculation per m of installed dilatation waterproofing with bitumen protection.
|  |  | m | 195
1700 | PREPARATORY AND DEMOLITION WORKS TOTAL:
1800 | EARTHWORKS
1801 | Machine excavation for purposes of bicycle path construction, consisting of the excavation of stone or gravel base under the present paths and III category earth up to the projected excavation depth. The item includes planned machine excavation in materials of all categories with excavated surface bottoming. During excavation all safety measures must be implemented and present objects and installations protected. The excavation is to be made by machinery, with manual assistance reduced to the minimum. Manual excavation to be performed in the infrastructure protection zone.
Finish all excavations with characteristic profiles and blinding bottoming. Excavation width is calculated 50 cm from the outer side of big curbstones and 25 cm from the outer side of smaller curbstones. Total excavation width for paths is 40 cm and for roads 70,0 cm. Include excavation, loading and disposal at a waste deposit site within a 5 km radius and planned blinding. Excavate after infrastructure is staked out by the supplier and stick to protective zones in keeping with special requirements. Calculation per m3 in compacted state.
excavation only for the laying of new concrete elements and water traps.
MACHINE EXCAVATION:
1801-01 | excavation for concrete elements |  | m3 | 80
1801-02 | excavation for road |  | m3 | 5
1800 | EARTHWORKS TOTAL:
1900 | ROAD SURFACE STRUCTURE
1901 | Procurement and construction of the road bearing layer from crushed granular stone material - road bearing structure - granulation 0-60 mm - finish, bottoming - granulation 0-8 mm Ditch backfilling in its full width and height, with machine compacting in 15-20,0 cm thick layers. Supply, unloading, bottoming and compacting of rock to required level of compaction are included.
After spreading, bottoming and profile arrangement, compacting by vibration means is made up to the required compressibility Ms>100 MN/m2 (roads) and Ms>60 MN/m2 (paths). Ms testing to be performed by circular plate having the diameter of 30,0 cm, Sz=100,0 %. Needs to be included into the price of the stone with the required studies made by a licensed company.
IMPORTANT: In the vicinity of objects use static compaction and light multi-layer vibration. Strong vibrations are prohibited. Calculation per m3 of installed material in compacted state. General Technical Conditions (GTC) 5-01
1901-01 | - road |  | m3 | 20
1901-02 | - bicycle path |  | m3 | 80
(stone under concrete elements 0,5x0,4xlength)
1901-03 | - bicycle path - levelling |  | m3 | 80
(levelling of extant stone with the placement of new 10.0 cm with final bottoming)
1902 | Supply and placement of 2-6,0 mm stone aggregate, in a 4,0 cm thick layer, for installation of concrete elements on paths.
Calculation per m3 of installed material in compacted state.
|  |  | m3 | 2
CONCRETE ELEMENTS:
TECHNICAL CHARACTERISTICS AND TRAITS OF CONCRETE CURBSTONES AND ELEMENTS: In accordance with HRN EN 1340 Hardness during bending class S (≥ 3,5 N/mm2) Resistance to wear and tear class H (≤ 23 mm) Resistance to frost and salt class D (loss of mass ≤ 1,0 kg/m2) Water absorption class B (≤ 6 %) Thickness of the finish layer ≥ 4 mm Allowed differences in dimensions: Length ± 1 % (-4mm/+10mm) Other dimensions ± 5 % (-3 mm/+10 mm) Level differences ± 0,5 % Difference between two measurements of the same block ≤ 5 mm
INSTALLATION PROCEDURE: Curbstones to be placed on the prepared bearing bottom and levelled by straight line and in curves. To be placed at distance from one another (couplings) into C16/20 concrete. Couplings filled with cement mortar with fine finish. All concrete and mortar included in the price, as well as all other actions required for the performance of works.
1903 | Procurement and placement of concrete curbstones having the dimensions of 15/25/100 cm (50 and 33), C30/37, XF2, with pouring of couplings made from cement mortar and concrete maintenance. Installation in raised and sunken position. Installation on concrete base C20/25, in keeping with the norm.
Calculation per m of installed curbstone, with all work and materials, up to total completion.
|  |  | m | 10
1904 | Procurement and placement of concrete curbstones (straight edge) having the dimensions of 8/20/100 cm, with couplings made from cement mortar and concrete maintenance. Installation on concrete base C16/20, in keeping with the norm.
Calculation per m of installed curbstone, with all work and materials, up to total completion.
|  |  | m | 120
1905 | Procurement and placement of concrete drainage runner having the dimensions of 40/50/12 cm, with couplings made from cement mortar and concrete maintenance. Installation on concrete base C16/20, in keeping with the norm.
Calculation per m of installed curbstone, with all work and materials, up to total completion.
|  |  | m | 230
1906 | Procurement and installation of concrete elements C30/37, XF2. Installation in accordance with the project and detail. Fill grouts with quartz sand until full, and compact finished surface with vibratory compactors having a rubber lining on the work surface.
In accordance with HRN EN 1338 / HRN EN 1339
Flexural strength by splitting (HRN EN 1338) ≥ 3,6 N/mm2 Hardness during bending (HRN EN 1339) classT (≥ 4,0 N/mm2) Resistance to wear and tear class H (≤ 23 mm) Resistance to frost and salt class D (loss of mass ≤ 1,0 kg/m2) Water absorption class B (≤ 6 %) Thickness of the finish layer ≥ 4 mm Paving slab height 80 mm
Calculation per m of installed elements, with all work and materials, up to total completion.
1906-01 | - CONCRETE ELEMENTS (20/20/8) red colour |  | m2 | 12
1906-02 | - CONCRETE ELEMENTS (10/10/8) grey colour |  | m2 | 1
ASPHALTING WORKS:
All surfaces to be connected to new asphalt must be cleaned and machine covered by bitumen emulsion immediately before the beginning of asphalting works.
Include in the price of asphalting works.
1907 | Procurement, making and laying of the asphalt mixture for the bearing layers made from bitumenized material by heating procedure in all in keeping with the rules of the profession and the GTC. The works include laying and compacting of material, transportation, equipment and everything required for completion of work with projected gradients and completion of all types of installation on the road.
Calculation per m2 of the upper surface of the laid asphalt mixture in the projected layer thickness.
All edges of existent asphalt must be cut straight, coated with bitumen emulsion and cleaned from soil and dirt.
- ROAD
bitumen gravel BNS 22A
1907-01 | thickness 7.0 cm |  | m2 | 10
asphalt concrete AB 11E
1907-02 | thickness 4.0 cm |  | m2 | 10
- BICYCLE PATH
bitumen gravel BNS 16A
1907-03 | thickness 5.0 cm |  | m2 | 725
asphalt concrete AB8
1907-04 | thickness 3.0 cm |  | m2 | 725
1900 | ROAD SURFACE STRUCTURE TOTAL:
2000 | DRAINAGE
2001 | Placement of drainage gullies from concrete pipes having the diameter of 50 cm,at the depth of 100cm, with concrete foundation and concrete coating as per project detail. Item price includes:
- excavation of ditch for the gully and connection pipe up to 10,0 m
- backfilling of sewage trench
- transportation of excess soil to waste disposal site
- procurement and laying of drainage pipes having the diameter of 200 mm
with purpose-made elements and levelling up to 10 m
SN 4, trap construction included
- construction of sand base and pipe backfilling
- breaking through and repairing concrete pipes at points of connection with
drainage pipes
- construction of gully bottom concrete slab and ring at
the upper edge from C20/25 concrete
- procurement and laying of concrete pipes having the diameter of 50 cm, 100 cm long
- procurement and installation of gully grills 40x40 cm, with the bearing capacity of 25T
- drilling and restoration of the existent revision shaft - connection
Calculation per piece of laid gully.
|  |  | pcs. | 8
2000 | DRAINAGE TOTAL:
2100 | LANDSCAPING
2101 | Bottoming and landscaping of earth-green surfaces in the intervention zone by the planned path. The works include bottoming of the earth surface by the bicycle path after the completion of works, in the width of 1,00 m, in the entire length of the intervention. Use dug-out soil for bottoming and if necessary, lay a 10-15 cm thick humus layer. Pay attention to bottoming of the terrain for drainage into water traps. The item includes the procurement of the necessary material, laying and bottoming works and spreading of grass mixture suitable for the climate (4,0 dkg/m2) with the required planting and maintenance works until the handover of the construction site. Other work surfaces at the construction site, waste disposal sites and access paths to be restored to their original condition by the contractor. Calculation per m2 of landscaped surface.
|  |  | m2 | 285
2100 | LANDSCAPING TOTAL:
2200 | TRAFFIC SIGNALIZATION
All procurement and installation works to be executed in keeping with the applicable Rulebook on traffic signs, signalisation and road equipment.
Harmonization with existent traffic signalization required.
2201 | Horizontal signalization. Execution of horizontal road signalization with special paint in keeping with the road signalization standard. Calculation per m of line and piece of designation. All preparatory and auxiliary works included.
REMARK: Adjust all signs to the bicycle path.
2201-01 | H18 |  | pcs. | 1
2201-02 | HO1, HO2 yellow |  | m | 385
2201-03 | H49 yellow |  | pcs. | 5
2201-04 | H50 yellow |  | pcs. | 4
2201-05 | H20, 21 yellow |  | pcs. | 6
2202 | Vertical signalization. Procurement and installation of traffic signs.
The item includes excavation for sign foundation, foundation construction, post and sign, all in keeping with the regulations for that type of works.
Sign height is 220,0 cm.
Calculated per piece of completed and put up sign. All preparatory and auxiliary works included.
| - post with a single sign |  | pcs. | 3
2200 | TRAFFIC SIGNALIZATION TOTAL:
RECAPITULATION - SECTION 4
1700 | PREPARATORY AND DEMOLITION WORKS TOTAL:
1800 | EARTHWORKS TOTAL:
1900 | ROAD SURFACE STRUCTURE TOTAL:
2000 | DRAINAGE TOTAL:
2100 | LANDSCAPING TOTAL:
2200 | TRAFFIC SIGNALIZATION TOTAL:
TOTAL - SECTION 4 - ULICA BANA JELAČIĆA:
COMPILED BY:
Marko Kašik, M.Sc. Civil Engineering