## d4u8 BoQ - Parking lot
INVESTOR: |  | TOWN OF KRIŽEVCI
Križevci, Ivana Zakmardija Dijankovečkog 12
BUILDING: |  | PARKING LOT - RECONSTRUCTION
LOCATION: |  | KRIŽEVCI, Trg bana Lackovića
cadastral plot no. 790 and 1086, cadastral municipality Križevci
PROJECT TYPE: |  | BILL OF QUANTITIES - DETAILED
- BILL OF QUANTITIES -
_CONSTRUCTION WORKS _ELECTRICAL INSTALLATION WORKS
PROJECT-ENGINEER: |  | MARKO KAŠIK, M.Sc. Civil Engineering
(CONSTRUCTION WORKS)
PROJECT-ENGINEER: |  | ANTON BETI, M.Sc. Electrical Engineering
(ELECTRICAL WORKS)
TECH. LOG: |  | 64/11
FIRE SAFETY: |  | 64-11
KRIŽEVCI: |  | 08/11
DIRECTOR: |  | MARKO KAŠIK, M.Sc. Civil Engineering
PRICE No | TITLE |  | UNIT | ESTIMATED QUANTITIES | UNIT PRICE | UNIT PRICE IN WORDS | AMOUNT
A - CONSTRUCTION WORKS
4100 | PREPARATORY AND DEMOLITION WORKS
4101 | Geodetic works - performed by licensed geodetic surveyor - Compilation of a staking out survey with transfer of the basic ground level points to contractor to solid points at the intervention zone - Making a survey of the as-built condition, with plan of pipelines of the entire project-related infrastructure - registration and verification at the competent cadastral office and other actions proscribed by law. The intervention zone is the outer side of road curbstones.
Calculation per m2 of intervention zone.
4101-01 | - STAKING OUT SURVEY
|  |  | m2 | 2800
4101-02 | - AS BUILT CONDITION SURVEY
|  |  | m2 | 2800
4102 | Geodetic works - performed by contractor. This item includes all geodetic measurements, i.e. transfer of ground level points from the project to route and drainage, staking out axis ensurance, profiling, renovation and maintenance of staked-out designations on site for the entire duration of construction.
Calculation per m2 of intervention zone.
|  |  | m2 | 2800
4103 | Temporary traffic regulation in the intervention zone, relating to: - development of the temporary traffic regulation project depending on the dynamics of the execution of works - putting up and taking down all the necessary horizontal and vertical signalization - temporary closing of road parts - putting up construction site sign (investor, contractor...) with all the required data, limitation and danger signs.
|  |  | complete works | 1
4104 | Ensuring passage and access to vehicle entrances and pedestrian passages and protecting excavated parts to make them safe, consisting of: - placement of metal plates - placement of wooden bridges
|  |  | complete works | 1
4105 | Protection of all construction pits, excavations, holes, machinery in accordance with applicable safety-at-work regulations, for the entire duration of works: - protective fences - protective covers - protective bands - all warning and limitation signs in keeping with the Safety-at-work Act.
|  |  | complete works | 1
4106 | Machine cutting of asphalt on the present road to obtain an even edge of the old asphalt and repair asphalt at stage end zones and points of connection with the present asphalt surfaces and excavation zones. One cutting is covered, with any additional cutting of any damaged asphalt after the execution of works to be performed by the contractor at the contractor's expense.
Calculation per m of asphalt cut.
|  |  | m | 10
4107 | Machine extraction of present concrete and other elements, revision shafts, gullies, walls, curbstones, paths for work execution purposes. Execute works carefully to prevent any damage to surrounding objects. The item includes loading, unloading and transportation of unusable material to a waste disposal site within a 5 km radius, with spreading out and disposal. The volume shall be detracted from item "excavation". - curbstone calculation 0,15 x 0,5 m - revision shaft (RS) 1,0 x 1,0 m - walls depending on the actual condition - runners 0,5 x 0,25 m - concrete path - actual width x 0,12 m (average thickness) - asphalt path - actual width x 0,10 m (average thickness)
Calculation per m3 of finished elements.
|  |  | m3 | 10
4108 | Establishment and staking out of present installation routes and manual ditch excavation (installation detection) to establish their actual position. Executed after detection of installations by supplier's authorized person in all in keeping with special conditions.
The item includes: - route establishment and staking out - manual ditch excavation to the required depth, paying attention not to damage installations with bracing - ditch backfilling - establishment and photographing the position of present installations and their demarcation on the surface - costs of possible repair of damaged installations and infrastructure - make excavated ditches safe in accordance with safety-at-work measures - disposal of excess earth to a waste disposal site within a 5 km radius
4108-01 | water pipeline |  | complete works | 1
4108-02 | sewerage |  | complete works | 1
4108-03 | gas pipeline |  | complete works | 1
4108-04 | electrical installations |  | complete works | 1
4108-05 | telecommunication installations (TC) |  | complete works | 1
4109 | Shrub and tree removal. The item includes the following works: - shrub and brushwood removal (up to Φ 10,0 cm) - tree cutting (Φ 10-30 cm and Φ >30,0 cm) - sawing to pieces suitable for transportation - loading, transportation and unloading at a waste disposal site within a 5,0 km radius, with disposal - extraction of tree stumps - backfilling of holes remaining after root removal with quality earth Perform everything in accordance with the General Technical Conditions (GTC) 1-03.1.
4109-01 | - shrub and brushwood removal |  | m2 | 20
4109-02 | - tree cutting (Φ 10-30 cm) |  | pcs. | 1
4110 | Careful dismantling of the existent fence on the northern side, consisting of concrete pillars and wire fence, 1,5 m high and reinstallation behind the new parking lot in all as before.
|  |  | m | 80
4111 | Adjustment of level of covers of present revision shafts (RS), sewerage, water pipeline, telecommunication (TC), to path level. Level adjustment means increasing or reducing height by approx. 20,0 cm. Include careful extraction of concrete from the cover frame, concrete addition or reduction, shaft cleaning, installation of the new frame and new cover on the green surface or path into the price. Cover type - CLASS B250 - BEARING CAPACITY 250 kN Calculation per piece of adjusted revision shaft (RS).
|  |  | pcs. | 5
4100 | PREPARATORY AND DEMOLITION WORKS TOTAL:
4200 | EARTHWORKS
4201 | Machine excavation of the existent sidewalk and road. Existent concrete paving with stairs and other concrete pavement elements with all layers. Excavation depth approx. 50,0 cm. During excavation all safety measures must be implemented and present objects and installations protected. Excavation to be made by machinery. Finish all excavations with characteristic profiles from the project. Include excavation, loading and disposal at a waste deposit site within a 5 km radius with disposal. Calculation per m3 of excavated material in compacted state.
|  |  | m3 | 110
4202 | Machine excavation of the existent, 10-20,0 cm thick layers of stone on the parking lot. During excavation all safety measures must be implemented and present objects and installations protected. Excavation to be made by machinery. Include excavation, loading and disposal at a waste deposit site within a 5 km radius with disposal. Calculation per m3 of excavated material in compacted state.
|  |  | m3 | 140
4203 | Machine excavation of a 10,0 cm thick layer of humus on green surfaces. Disposal at construction waste disposal site for final bottoming after the completion of works. During excavation all safety measures must be implemented and present objects and installations protected. Excavation to be made by machinery. Finish all excavations with characteristic profiles. Excavation, loading and disposal at the construction disposal site for subsequent use included. Calculation per m3 of excavated material in compacted state.
|  |  | m3 | 100
4204 | Machine excavation of III category soil in the intervention zone to the required depth of approx. 50-70,0 cm. The item includes planned machine excavation with excavated surface bottoming. During excavation all safety measures must be implemented and present objects and installations protected. Excavation to be made by machinery. Finish all excavations with characteristic profiles and blinding bottoming. Excavation width is calculated 50,0 cm from the outer side of curbstones. Include excavation, loading and disposal at a waste deposit site within a 5.0 km radius and planned blinding. Calculation per m3 of excavated material in compacted state.
|  |  | m3 | 1850
4205 | Construction of drainage at the lowest point of the planned bed by making a trapezoid excavation with the dimensions of 50/50-20 cm, in descents, pouring a concrete line from C16/20 concrete, 8-10,00 cm thick, installing a drainage pipe with a 100 mm diameter, with all purpose-made elements, protecting it with crushed stone and geotextile and connecting it to the sewerage revision shaft (RS).
Calculation per completed drainage.
4205-01 | excavation + disposal |  | m3 | 30
4205-02 | concrete |  | m3 | 6
4205-03 | drainage pipe |  | m | 135
4205-04 | crushed river stone 32-64 |  | m3 | 25
4205-05 | geotextile 300g |  | m2 | 250
4205-06 | RS connection (above pipe top) |  | pcs. | 4
4206 | Construction of rain water drainage channel on the north-western part of the intervention zone, with the dimensions of 100/50 cm. The drainage channel to be constructed and conducted to the northern side in the necessary length to prevent the effluence of water to the parking lot. Calculation per m of completed channel. Landscaping of the channel.
|  |  | m | 100
4200 | EARTHWORKS TOTAL:
4300 | ROAD SURFACE STRUCTURE
4301 | Procurement and construction of the road bearing layer from crushed granular stone material - road bearing structure - granulation 0-60 mm - finish, bottoming - granulation 0-8 mm Ditch backfilling in its full width and height, with machine compacting in 15-20,0 cm thick layers. Supply, unloading, bottoming and compacting of rock to required level of compaction are included.
After spreading, bottoming and profile arrangement, compacting by vibration means is made up to the required compressibility Ms>80 MN/m2 (parking lot) and Ms>60 MN/m2 (paths). Ms testing to be performed by circular plate having the diameter of 30,0 cm, Sz=100,0 %. Needs to be included into the price of the stone with the required studies made by a licensed company.
IMPORTANT: In the vicinity of objects use static compaction and light multi-layer vibration. Strong vibrations are prohibited. Calculation per m3 of installed material in compacted state. General Technical Conditions (GTC) 5-01
4301-01 | parking lot d=50,0 cm |  | m3 | 1150
4301-02 | path d=30,0 cm |  | m3 | 160
4302 | Supply and placement of 2-6,0 mm stone aggregate, in a 4,0 cm thick layer, for installation of concrete elements.
Calculation per m3 of installed material in compacted state.
|  |  | m3 | 5
CONCRETE ELEMENTS:
TECHNICAL CHARACTERISTICS AND TRAITS OF CONCRETE CURBSTONES AND ELEMENTS: In accordance with HRN EN 1340 Hardness during bending class S (≥ 3,5 N/mm2) Resistance to wear and tear class H (≤ 23 mm) Resistance to frost and salt class D (loss of mass ≤ 1,0 kg/m2) Water absorption class B (≤ 6 %) Thickness of the finish layer ≥ 4 mm Allowed differences in dimensions: Length ± 1 % (-4mm/+10mm) Other dimensions ± 5 % (-3 mm/+10 mm) Level differences ± 0,5 % Difference between two measurements of the same block ≤ 5 mm
INSTALLATION PROCEDURE: Curbstones to be placed on the prepared bearing bottom and levelled by straight line and in curves. To be placed at distance from one another (couplings) into C16/20 and C20/25 concrete. Couplings filled with cement mortar with fine finish. All concrete and mortar included in the price, as well as all other actions required for the performance of works.
4303 | Procurement and placement of concrete curbstones (straight edge) having the dimensions of 8/20/100, with couplings made from cement mortar and concrete maintenance, for paths and entrances. Installation on concrete base C16/20, in keeping with the project and detail.
Calculation per m of installed curbstone, with all work and materials, up to total completion.
|  |  | m | 225
4304 | Procurement and placement of concrete curbstones having the dimensions of 15/25/100 (50 and 33), C30/37, XF2, with pouring of couplings made from cement mortar and concrete maintenance. Installation in raised and sunken position. Installation on concrete base C20/25, in keeping with the norm.
Calculation per m of installed curbstone, with all work and materials, up to total completion.
|  |  | m | 365
4305 | Procurement and placement of concrete drainage runner having the dimensions of 40/12/50 cm, with couplings made from cement mortar and concrete maintenance. Installation on concrete base C16/20, in keeping with the project and detail.
Calculation per m of installed runner, with all work and materials, up to total completion.
|  |  | m | 25
ASPHALTING WORKS:
4306 | Procurement, making and laying of the asphalt mixture for the bearing layers made from bitumenized material by heating procedure in all in keeping with the rules of the profession and the GTC. The works include laying and compacting of material, transportation, equipment and everything required for completion of work.
Calculation per m2 of the upper surface of the laid asphalt mixture.
Include the painting of the edges and surface of existent asphalt with bitumen coat for better adhesion into the price.
All edges of existent asphalt must be cut straight, cleaned from soil and dirt.
- parking lot
bitumen gravel BNS 22A
4306-01 | thickness 6.0 cm |  | m2 | 2150
- parking lot
asphalt concrete AB11E
4306-02 | thickness 4.0 cm |  | m2 | 2150
- paths
bitumen gravel BNS 16A
4306-03 | thickness 5.0 cm |  | m2 | 400
asphalt concrete AB8
4306-04 | thickness 3.0 cm |  | m2 | 400
4307 | Procurement and installation of new concrete elements C30/37, XF2. Installation in accordance with the project and detail. Fill grouts with quartz sand until full, and compact finished surface with vibratory compactors having a rubber lining on the work surface.
In accordance with HRN EN 1338 / HRN EN 1339
Flexural strength by splitting (HRN EN 1338) ≥ 3,6 N/mm2 Hardness during bending (HRN EN 1339) classT (≥ 4,0 N/mm2) Resistance to wear and tear class H (≤ 23 mm) Resistance to frost and salt class D (loss of mass ≤ 1,0 kg/m2) Water absorption class B (≤ 6 %) Thickness of the finish layer ≥ 4 mm Paving slab height 80 mm
Calculation per m of installed elements, with all work and materials, up to total completion.
4307-01 | - CONCRETE ELEMENTS (20/20/8) red colour |  | m2 | 20
4307-02 | - CONCRETE ELEMENTS (10/10/8) grey colour |  | m2 | 2
4300 | ROAD SURFACE STRUCTURE TOTAL:
4400 | DRAINAGE AND OTHER INFRASTRUCTURE
4401 | Machine excavation of ditch under road surface level for sewerage ditch and expansions for the laying of sewerage RS. The item includes planned machine excavation envisaged by the project, with excavated surface bottoming. During excavation all safety measures must be implemented and present objects and installations protected. Finish all excavations with characteristic profiles. Execute all excavations in keeping with the project and safety-at-work rules, with obligatory bracing of ditches in full ditch height, with superelevation and transportation of excavated material from the intervention zone. Include excavation and loading of excavated material and maintenance of the excavation until pipe laying and backfilling, with regard to protective measures against collapse and potential pumping out of water. Calculation per m3 of excavated material in compacted condition with transportation to a waste deposit site within a 5 km radius and disposal. 1,0 m wide ditch, having the average depth of 120-220,0 cm.
|  |  | m3 | 175
4402 | Manual ditch bottom levelling with the +- 1,0 cm precision, with ejection of excess earth from the ditch to a safe distance. Calculation per m2 of bottomed ditch.
|  |  | m2 | 130
4403 | Procurement, transportation and construction with bottoming of the sand base d=10,0 cm under the pipe and RS and in the required 20,0 cm overlayer above the pipe as protection on pipes and at all points of ditch backfilling with stone in full height. Laying of sand or small-grain gravel 0-12 mm to previously bottomed earth surface. Calculation per m3 of laid sand.
|  |  | m3 | 60
4404 | Bracing of all ditches and construction pits larger than 1,0 m. Bracing to be made bilaterally, with classical wooden formwork with battens and board formwork or prefabricated cantilever formwork, i.e. in all in keeping with the works execution technology. The selected manner of bracing needs to be approved by the supervising engineer and the responsible person of the contractor continuously present during the execution of works.
Average ditch depth is 1,5 m and the calculation is made per m of braced ditch bilaterally, including all RSs.
|  |  | m | 125
4405 | Procurement and construction of the road bearing layer from crushed granular stone material (32-60 mm) in ditch depth up to -60, i.e. to road surface structure level. Ditch backfilling in full ditch width and height, with machine compacting in 25-30,0 cm layers. Supply, unloading, bottoming and compacting of rock to required level of compaction are included.
After spreading, bottoming and profile arrangement, compacting by vibration means is made up to the required compressibility Ms>60 MN/m2. Ms testing to be performed by circular plate having the diameter of 30,0 cm, Sz=100,0 %. Needs to be included into the price, with the required studies made by a licensed company. Conduct testing prior to the laying of road surface structure layers. Calculation per m3 of laid stone material in compacted state.
|  |  | m3 | 80
4406 | Procurement, delivery and installation of deformed (corrugated) polypropylene sewage pipes DN 300 and 250 (internal diameter), ring stiffness SN8. Double-walled pipes: internal smooth (lighter) and external profiled (darker). 3 and 6 meter long pipes.
The item includes all the required work, connective equipment, purpose-made elements, etc. necessary for the installation of the pipe in all in keeping with the project and detail. The entire sewerage system needs to be waterproof and pipes connected with couplings with gaskets, i.e. in all in keeping with the manufacturer's instructions. Include typal insertions for pipe connection to concrete revision shaft in waterproof version in the price.
Calculation per m of laid pipe.
4406-01 | - DN 300 |  | m | 75
4406-02 | - DN 250 |  | m | 55
4407 | Testing of sewerage waterproofness and compiling of corresponding studies in accordance with the applicable regulations and the project. Calculation per m of sewerage.
SEPARATION SEWERAGE - CONSTRUCTION
4407-01 | - DN 300 |  | m | 75
4407-02 | - DN 250 |  | m | 55
4408 | Construction and equipping of reinforced concrete revision shaft (RS). Construction of watertight concrete C25/30 (addition of watertightness additives), in bilateral formwork (watertight separators) with bilateral reinforcing nets Q-257 and structural reinforcements. Shaft has daylight size 100/100, shaft walls are 20,0 cm thick and bottom 20,0 cm thick. Install gasket at bottom slab and wall connections to ensure watertightness. Cover from cast iron for heavy load 40T. Cast iron access rungs having the dimensions of 30/15,0 cm at 30,0 cm are also included. Placement of channel pipe in the shaft, depending on connection scope and form, included. Calculation per completed RS to full functionality. Average total depth is 1,5-2,0 m.
- excavation (widening), bracing and backfilling are included in earthworks.
- procurement, delivery and installation of base concrete d=10,0 cm, 0,32 m3
- procurement, delivery and pouring of concrete into two-sided formwork C25/30 in watertight version, into all structural RS elements (formwork included in the price), 2,00 m3
- procurement, delivery and installation of reinforcing mesh MA Q257, in accordance with the reinforcement plan, with structural reinforcement, 100 kg
- procurement, delivery and installation of deformed bar RA400/500, Φ14, in keeping with the reinforcement plan, 20 kg
- procurement, delivery and installation of cast iron rungs into RS walls , 3 pcs.
- procurement, delivery and installation of cast iron sewer cover, dimensions 60*60, bearing capacity 40T
- construction of concrete channel pipe
- procurement, delivery and installation of typical connection with gasket for pipe DN250, DN300.
- other small works required for total completion.
CONNECTION REVISION SHAFT
4408-01 | h~2,0m | RS100/120 | pcs. | 1
SEPARATION SEWERAGE - CONSTRUCTION
4408-02 | h~1,8m | RS100/100 | pcs. | 6
4409 | Construction of drainage gully from concrete pipes, 50,0 cm in diameter, 100,0 cm deep, with concrete base and concrete coating.
Item price includes: - excavation of ditch for the gully and connection pipe up to 6,0 m - ditch backfilling with sand and compacting - transportation of excess soil to waste disposal site - procurement and laying of PVC pipe, Φ200 with purpose-made elements and levelling up to 6 m, SN 4 - construction of sand base and pipe backfilling - breaking through and repairing concrete pipes at points of connection with PVC pipe - construction of gully bottom concrete slab and ring at the upper edge - procurement and laying of concrete pipes having the diameter of 50 cm - procurement and installation of gully grills 40x40 cm, with the bearing capacity of 25T - drilling and restoration of the existent revision shaft - connection - all necessary transportation and backfilling
(GTC 3-04)
Calculation per piece of completed gully with grill, connection and pipes, all watertight.
| - gullies with grills |  | pcs. | 11
ELECTRICAL INSTALLATIONS - CONSTRUCTION WORKS
4410 | Ditch excavation and backfilling with excavated material for laying of public lighting electrical installations. Excavation of ditch 50/80 cm Excavation of ditch for laying of concrete base 100/100/50cm Calculation per m3 of material in compacted state.
|  |  | m3 | 70
4411 | Concreting of reinforced concrete foundation into the ground for installation of public lamp posts. Reinforced concrete foundation 120/120/60 cm, with upper part having the dimensions of 50/50/50 cm. Include installation of anchors delivered with the posts. Visible part of concrete made in formwork with angle skirting.
4411-01 | concrete C25/30 |  | m3 | 6.5
4411-02 | reinforcements |  | m3 | 500
4411-03 | formwork |  | m3 | 20
WATER PIPELINE - RECONSTRUCTION AND CONSTRUCTION
PREPARATORY WORKS
4412 | Staking out of pipeline route. The item includes:
geodetic surveying, markings
on the site with entry of designations and safety measures
|  |  | m | 138
4413 | Manual excavation at pipeline connection, at
existent valve chambers, around existent
water, gas and sewerage connections
|  |  | m3 | 4
4414 | Machine ditch excavation in II category soil, width
0,6 m, having the average depth of 1,5 m.
|  |  | m3 | 125
EARTHWORKS
4415 | Manual bottoming of ditch bottom to height +/- 3 cm
from the planned level
|  |  | m2 | 85
4416 | Procurement and laying of sand base
having the average thickness of 0,1 m, and fine manual
bottoming to the required level +/- 1 cm
|  |  | m3 | 10
4417 | Procurement and laying of fine sand plug layer
around and above the pipe, ditch width, with overlayer
0,3 m above pipe crown with compacting
|  |  | m3 | 35
4418 | Ditch backfilling with stone,
compacting with vibrating plate in layers
|  |  | m3 | 85
4419 | Disposal of excess material after the completion of works
to a waste disposal site within a 5 km radius.
|  |  | m3 | 100
INSTALLATION WORKS
4420 | Procurement, transportation to construction site, distribution of
pipes along the ditch, lowering into the ditch and laying
of water pipes PEHD, PE 100 for the working pressure of
10 bar. Pipe connection by electrical
welding of couplings.
DN 160 - pipes
|  |  | m | 75
4421 | Procurement, transportation to construction site, distribution of
pipes along the ditch, lowering into the ditch and laying
of water pipes PEHD, PE 100 for the working pressure of
10 bar. Pipe connection by electrical
welding of couplings.
DN 110 - pipes
|  |  | m | 65
4422 | Procurement, transportation to construction site, installation of
electrical couplings PE 100, GF.
DN 160
|  |  | pcs. | 8
4423 | Procurement, transportation to construction site, installation of
electrical couplings PE 100, GF.
DN 110
|  |  | pcs. | 7
4424 | Procurement, transportation to construction site, distribution of
pipes along the ditch, lowering into the ditch and laying
of water pipes PEHD, PE 100 for the working pressure of
10 bar. Pipe connection by electrical
welding of couplings.
DN 90 - pipes
|  |  | m | 4
4425 | Procurement, transportation to construction site, installation of
electrical couplings PE 100, GF.
DN 90
|  |  | pcs. | 4
4426 | Procurement, transportation to construction site, installation of
electrical T-piece DN 160
|  |  | pcs. | 1
4427 | Procurement, transportation to construction site, installation of
electrical reduction 160/110
|  |  | pcs. | 1
4428 | Procurement, transportation to construction site, installation of
electrical T-piece DN 110
|  |  | pcs. | 2
4429 | Procurement, transportation to construction site, installation of
electrical reduction 110/90
|  |  | pcs. | 2
4430 | Procurement, transportation to construction site, installation of
electrical caps DN 110
|  |  | pcs. | 1
4431 | Procurement and installation of above-ground hydrant
walled with solid
brick, with required connective material.
The item includes gaskets, screws,
nuts.
4431-01 | Above-ground hydrant DN 80, 16 bar |  | pcs. | 2
4431-02 | E2 valve DN 80 |  | pcs. | 2
4431-03 | N piece DN 80, GGG 40 |  | pcs. | 2
4431-04 | FF piece DN 80, GGG 40 |  | pcs. | 2
4431-05 | Built in telescoping mounting set |  | pcs. | 2
4431-06 | Washer |  | pcs. | 2
4431-07 | Road cap |  | pcs. | 2
4431-08 | Rubber gasket DN80 with steel insert |  | pcs. | 4
4431-09 | Screws and nuts M 16 |  | pcs. | 32
4432 | Hydrant walling with solid brick
|  |  | pcs. | 2
4433 | Procurement and installation of "VODOVOD" band 30 cm
above pipe crown
|  |  | m | 140
4434 | Procurement and installation of elements for connecting to
street water pipeline at intervention edges
4434-01 | FFR 150/125, GGG 40 |  | pcs. | 2
4434-02 | Loose flange DN 160 |  | pcs. | 2
4434-03 | Electrical sleeve DN 160 |  | pcs. | 2
4434-04 | Rubber gasket DN 160 with steel insert |  | pcs. | 2
4434-05 | Screws and nuts M 16 |  | pcs. | 32
4435 | Pipeline pressure testing to
water tightness and testing
of two hydrants by an authorized person.
|  |  | m | 140
4436 | Pipeline washing and disinfection
|  |  | m | 140
4437 | Geodetic survey of the as-built condition
|  |  | m | 140
4400 | DRAINAGE AND OTHER INFRASTRUCTURE TOTAL:
4500 | LANDSCAPING
4501 | Bottoming and landscaping of earth-green surfaces in the intervention zone by the bicycle path. The works include bottoming of the earth surface by the bicycle path after the completion of works, in the width of 0,5 m, in the entire length of the intervention. Use the previously excavated soil for bottoming. Pay attention to bottoming of the terrain for drainage into water traps. Other work surfaces at the construction site, waste disposal sites and access paths to be restored to their original condition by the contractor. Calculation per m2 of completed surface.
|  |  | m2 | 450
4502 | Procurement, staking out, delivery and planting of tree saplings like maple, oak or similar (to be selected by the investor). Nursery-grown saplings, 3-5 years old, having the diameter of 4-5 cm, with well-developed baled root, undamaged trunk top with symmetrically developed crown and delivery of certificate. Crown height from floor min. 2,0 m.
Include hole excavation, all planting, fertilizing + humus spreading, watering until handover, three 5-8 cm thick poles, 2,5 m high, with two belts or rubber clamps in the price.
Calculation per piece of completely planted and cultivated tree.
|  |  | pcs. | 8
4503 | Procurement, delivery and planting of decorative shrubs or decorative fence as privet.
Include excavation of the planting ditch, planting, fertilization + humus spreading, watering until handover in the price.
Calculation per m3 of finished planted trees.
|  |  | m | 20
4500 | LANDSCAPING TOTAL:
4600 | TRAFFIC SIGNALIZATION
All procurement and installation works to be executed in keeping with the applicable Rulebook on traffic signs, signalisation and road equipment.
Harmonization with existent traffic signalization required.
4601 | Horizontal signalization. Execution of horizontal road signalization with special paint in keeping with the road signalization standard. Calculation per m of line and piece of designation. All preparatory and auxiliary works included.
REMARK: Adjust all signs to the bicycle path.
4601-01 |  | H18 | pcs. | 1
4601-02 |  | H11 | pcs. | 1
4601-03 |  | H62 | pcs. | 98
4601-04 |  | H56 + X | pcs. | 4
4601-05 |  | HO2 | m | 130
4602 | Vertical signalization. Procurement and installation of traffic signs.
The item includes excavation for sign foundation, foundation construction, post and sign, all in keeping with the regulations for that type of works. Sign height is 220,0 cm.
Calculated per piece of completed and put up sign. All preparatory and auxiliary works included.
4602-01 | - post with a single sign |  | pcs. | 1
4602-02 | - post with a single sign + additional board |  | pcs. | 2
4602-03 | - post with two signs |  | pcs. | 1
4600 | TRAFFIC SIGNALIZATION TOTAL:
RECAPITULATION - A - CONSTRUCTION WORKS
4100 | PREPARATORY AND DEMOLITION WORKS TOTAL:
4200 | EARTHWORKS TOTAL:
4300 | ROAD SURFACE STRUCTURE TOTAL:
4400 | DRAINAGE AND OTHER INFRASTRUCTURE TOTAL
4500 | LANDSCAPING TOTAL:
4600 | TRAFFIC SIGNALIZATION
TOTAL- A - CONSTRUCTION WORKS:
COMPILED BY:
Marko Kašik, M.Sc. Civil Engineering
B - ELECTRICAL INSTALLATION WORKS
Price for each item of the bill of quantities must include procurement, installation, connecting if required, earthing and bringing the item into condition of full functionality. The price must also include all the required material, connective, installation, mounting and other material, required for the functioning of each item.
4700 | ELECTRICAL INSTALLATION WORKS
4701 | Procurement and laying of cable type PP00 4 x 16 mm2 into earth ditch.
|  |  | m | 150
4702 | Procurement and laying, parallel with the copper cable, of 35 mm2 rope, including connection to terminal for the earthing of lamp posts.
|  |  | m | 140
4703 | Procurement and laying of plastic cable protection shields.
|  |  | m | 140
4704 | Procurement and laying of plastic warning band
|  |  | m | 140
4705 | Lamp post procurement, delivery to construction site and installation. Material steel sheet, octagonal form, conical, 10 m high, hot-galvanized, with the required anchor bolts, guide pipes, post separator for cable in-out, fuse, earthing screw, set.
|  |  | pcs. | 5
4706 | Procurement of material and lamp post wiring, with PP00-Y3 x 2,5 mm2 cable, including connection to post separator and reinforcement.
|  |  | m | 50
4707 | Procurement, installation and connection of lighting reinforcements for lamp posts, console installation, mechanical protection level IP65, set with ballast, saving module and SAP-T 250W bulb, kit.
|  |  | pcs. | 5
4708 | Procurement of material and connecting the cable to existent lamp posts, kit.
|  |  | complete works | 1
4709 | Testing of completed electrical installations, technical inspection certificates and as-built condition documentation.
|  |  | complete works | 1
4700 | ELECTRICAL INSTALLATION WORKS TOTAL:
RECAPITULATION - B - ELECTRICAL INSTALLATION WORKS
according to a separate electrical installation project - BOOK 2
4700 | ELECTRICAL INSTALLATION WORKS
TOTAL- B - ELECTRICAL INSTALLATION WORKS:
COMPILED BY:
Anton Beti, M.Sc. Electrical Engineering
TOTAL RECAPITULATION - PARKING LOT - A+B
TOTAL- A - CONSTRUCTION WORKS:
TOTAL- B - ELECTRICAL INSTALLATION WORKS:
TOTAL- PARKING LOT - A+B:
COMPILED BY:
Marko Kašik, M.Sc. Civil Engineering