## d4u9 BoQ - Belvedere, access tr
9. BILL OF QUANTITIES
OF CONSTRUCTION-SPECIALIST WORKS ON CONSTRUCTION
OF BELVEDERE, ACCESS TRACK AND AREA AROUND BELVEDERE
PRICE No | TITLE | UNIT | ESTIMATED QUANTITIES | UNIT PRICE | UNIT PRICE IN WORDS | AMOUNT
4800 | PRELIMINARY AND EARTHWORKS
4801 | Staking out of the comprised zone of construction of the belvedere and of the access track according to the given design. Staking out is to be done by the authorized geodetic organization. Staking out comprises determining of the intervention zone and transferring of the necessary heights. Intervention zone approx. 400 m2.
|  | set | 1
4802 | Preparing of the survey of the as-built state of the belvedere building and access tracks, including also the certification of the survey in the cadastre. The intervention zone is approx. 400.00 m2.
|  | set | 1
4803 | Wide excavation of III category soil including also the removal of the top humus soil, all in the height of 20 cm in the territory of the whole construction intervention (under the belvedere, the access track and the area around the belvedere). The excavation is to be done by machines with soil removal to the building site dumpsite. Excavated soil will be used for subsequent backfilling. The calculation is done by m3 in a compacted state.
|  | m3 | 22
4804 | Mechanical and manual excavation of III category soil for strip foundations of the belvedere and access steps with the depth of 80 cm (see the ground plan of the foundations). The Item includes disposal of the excavated material to the corresponding dumpsite. Deposited soil will be used for levelling of the terrain within the foundation footings, and the surrounding terrain. Calculation by m3 of the excavation in a compacted state.
|  | m3 | 4.5
4805 | Levelling of excavated soil on the terrain around the belvedere and backfilling of a part of the track base in the width of approx. 3.00 m from the eastern side of the plot (lowering of the level of the terrain next to the road). Backfilling should be done in layers of 10-20 cm with necessary watering of layers and compacting on the part of the track and the rest area. Calculation by m3 of the installed material.
|  | m3 | 60
4806 | Mechanical excavation and, as necessary, manual excavation of III category soil and all the other layers until the planned depth of the excavation for the needs of the access track and the rest area. The Item comprises mechanical excavation in the zone of intervention in all material categories with levelling of the excavated surfaces. The width of the excavation is calculated 25 cm from the outer side of pedestrian curbs, the depth of the excavation is 40 cm, i.e. the depth of the excavation should be adjusted to the needs of the situation on the terrain. Excavation and levelling are included in the calculation. Calculation by m3 of the excavated material in a compacted state. The excavated material will be used for backfilling and levelling of the terrain (lowering of the level of the track next to the road and other terrain).
|  | m3 | 32
4807 | Arrangement of the subbase of the foundation soil by mechanical compacting to bear the load of the pavement structure. Arrangement of the foundation soil is approached only after all humus and excavated material has been removed according to the Cost Estimate and thje draft. Before compacting, the ground surface should be levelled, and compacting is to be done by corresponding means for compacting. The required compactness according to the standard Proctor's procedure amounts to 95%, i.e. the compressibility modulus measured by a circular plate with the diameter of 30 cm amounts to 25 MN/m2 for roads. The works are to be executed in accordance with O.T.U.2.8.1. The calculation is done by m2 of the arranged soil. Arrangement of the subbase is done for the needs of the track and the rest area near the belvedere.
|  | m2 | 80
4808 | Supplying and preparing of the base course of the access track and the rest area from crushed stone material (32-60 mm - the first layer with the thickness of approx. 20 cm, and the second layer 0-60 mm, with the thickness of approx. 10 cm), including the final treatment, filling with small material (0-6 mm). Backfilling of the trench is done in the full width and height of the trench with mechanical compacting in layers of 25-30 cm. The calculation includes transport, unloading, levelling, and compacting of the material until the necessary compactness.
After spreading, levelling and arrangement of the profile, compacting is done by vibratory means until the necessary compressibility modulus Ms>100 MN/m2 for pavements. Testing of Ms is done by a circular plate with the diameter of 30 cm, Sz=100%. The calculation is done by m3 of the installed stone material in a compacted state.
|  | m3 | 30
4809 | Supplying and installation of stone aggregate 2-6 mm in a layer with the thickness of 4.0 - 5.0 cm for installation of concrete products on the access track and the rest area for cyclists. The calculation is done by m3 of the installed material in a compacted state.
|  | m3 | 5
4810 | Execution of adequate grounding of the belvedere by laying of the galvanized lightning arrester strip with dim. 25 x 3 mm on roof supports, for the needs of grounding the roof gutters and connecting to the basic distribution with the execution of the basic distribution included. The Item includes necessary mutual connecting of strips by corresponding couplings, supplying of the complete material and work on installation.
|  | m | 30
4800 | TOTAL PRELIMINARY AND EARTHWORKS
4900 | REINFORCED-CONCRETE WORKS AND LINING
4901 | Concreting of all reinforced-concrete strip foundations of the belvedere in soil excavation with C 25/30 concrete and with the corresponding reinforcement according to the static calculation. The foundations are to be executed with the width of 30 cm (see dimensions in the design) and with the depth of 80 cm. Calculation by m3 of concrete including all the necessary work and material. In the foundations, installation of screws (threaded rods) for subsequent installation of wooden posts should be anticipated. At the corners of the foundations under the wooden posts, a superelevation - raised foundation should be executed with dim. 20 x 20 x 10 cm, so that the wooden post would raise above the surrounding terrain. Around a part of the foundations (due to the executed wide excavation), it will be necessary to partially execute the formwork. The price of the Item should also include a waterproofing coating of the executed raised foundation footing with a layer of cement-based waterproofing elastic coating in 2 layers. Calculation by m3 of concrete in the installed state.
4901-01 | - concrete | m3 | 4.5
4901-02 | - reinforcement | kg | 250
4901-03 | - formwork | m2 | 15
4901-04 | - waterproofing coating | m2 | 1
CONCRETE PRODUCTS
TECHNICAL CHARACTERISTICS AND FEATURES OF CONCRETE CURBS AND CONCRETE PRODUCTS: According to HRN EN 1340
Breaking strength class S (≥ 3.5 N/mm2)
Resistance to wear H (≤ 23 mm)
Frost and salt resistance class D (weight loss
≤ 1.0 kg/m2)
Water absorption class B (≤ 6%)
Thickness of the final layer ≥ 4 mm
Allowed deviations in dimensions
Length 1% (- 4 mm/+10 mm)
Other dimensions +- 5% (- 3 mm/+10 mm)
Level deviations +-0.5%
Difference of two measurings of the same block ≤ 5 mm
4902 | Supplying and installation of concrete pedestrian curbs (flat edge) dim. 8/20/100 cm, with pouring of cement mortar over joints and care of concrete, for pedestrian roads. Installation on the concrete base C 16/20. Pedestrian curbs are to be installed on the outer side of the track and the rest area. The calculation is done by m of the installed curb with all the work and necessary material, until the full completion. Calculation by m of the installed curb.
|  | m | 40
4903 | Supplying and installation of concrete paving flags - elements for external lining of the access track and the rest area. Paving flags have the height of 8 cm and are to be installed in a layer of the previously installed small stone aggregate with the thickness of 4-5 cm. Paving flags are to be finally backfilled with a layer of quartz sand. Various dimensions of paving flags will be used in lining: 20 x 20 cm and 20 x 10 cm. Colours of the paving flags will be: grey and red. Lining will be executed with an adequate fall towards the surrounding ground.
The calculation is done by m2 of the installed concrete products with all the work and necessary material, until the full completion including also necessary cutting of concrete products and adjusting of the curves and inclinations.
|  | m2 | 80
4900 | TOTAL REINFORCED-CONCRETE WORKS AND LINING
5000 | JOINER'S WORKS
5001 | Supplying of the material and preparing of the wooden support structure of the belvedere from pine timber. The support structure consists of four support posts with dim. 20/20 cm which are anchored into the concrete foundations by cemented metal anchors. Mutual stiffening of posts is executed with the stiffeners from boards (installed according to the design) with dim. 8/20 cm. The support structure of the raised floor of the belvedere is to be executed from horizontal beams with dim. 20/20 cm which are connected to the vertical posts by corresponding joinery's and screw connections. The floor of the belvedere is to be executed from wooden boards with dim. 5/20 cm. The Item includes supplying of the material, work on installation with all the consumable and connecting material, and final coating with lazure ecological paints in 3 layers in teak colour. Calculation by m2 of the ground floor projection.
5001-01 | - the support structure of the belvedere | m2 | 12
consists of: posts 20/20 cm = 20.00 m
posts 16/16 cm = 5.00 m
beams 20/20 cm = 15.00 m
stiffening boards 8/20 cm = 50.00 m
5001-02 | - the board floor of the belvedere - boards of 5/20 cm | m2 | 12
5002 | Supplying of the material and preparing of the four-eaved wooden roof structure of the belvedere from sawed pine timber class II. The roof structure consists of wooden rafters and beams with the dimensions according to the static calculation. The Item includes supplying of all the material and complete work on installation. The timber must be protected by a protective coating for wood in teak colour in 3 layers. The calculation of the Item is done by m2 of the horizontal projection of the roof.
|  | m2 | 20
5003 | Supplying and installation of finally smoothly processed wooden dry fir boards with the thickness of 24 mm, from the top side of the roof. The boards are to be connected to the rafters by screws. The price of the Item includes installing of a layer of vapour permeable foil on the whole roof, coating with protective compounds on the top side of the boards and with lazure paint in three layers from the bottom side. The calculation is done by m2 of the developed roof surface.
|  | m2 | 26
5004 | Supplying and installation of battens and counter-battens with the dimensions 3 x 5 cm and 4 x 5 cm (or with other adequate dimensions) on the roof of the belvedere. The battens are to be fixed on the board base by corresponding screws, at the distance corresponding to the anticipated covering by clay roof tiles. Calculation by m2 of the roof surface.
|  | m2 | 26
5005 | Preparing of the wooden safety fence of the belvedere and of the steps from sawed and finally smoothly processed pine timber with the final treatment with lazure paint in 3 layers (in teak colour). The fence is to be executed with the height of 110 cm. It consists from horizontal support boards with dim. 8/4 cm and vertical battens with dim. 3 x 5 cm. The fence is to be executed according to the occupational health and safety rules, so as to prevent a fall between the partition battens. The Item includes supplying of the material and complete work on installation. Calculation by m of the fence.
|  | m | 17.5
5006 | Supplying of the material and execution of the wooden single-flight steps leading to the belvedere. The steps are to be executed from sawed and finally smoothly processed pine timber with the final treatment with lazure paint in teak colour in 3 layers. The steps consist of the longitudinal supports with the dimensions 6 / 20 x 450 cm and treads with dim. 5 / 28 x 120 cm. The longitudinal supports are to be fixed to the concrete foundation in the lower part, and in the upper part, to the support structure of the belvedere. The Item includes supplying of the complete material and work on installation.
5006-01 | longitudinal supports of steps with dim 6 / 20 x 450 cm | pcs. | 2
5006-02 | treads with dim. 5 / 28 x 120 cm | pcs. | 13
5000 | TOTAL JOINER'S WORKS
5100 | SHEET-METAL WORKS
5101 | Execution and installation of horizontal round roof gutters (drainages) for drainage of precipitation water from the roof, with the profile of 100 mm. The gutters are to be executed from galvanized and plastic-coated sheet in red and brown colour (selection by the supervising engineer), with the sheet thickness of 0.60 mm. The Item price includes all the necessary material for installation, gutter supports, endings, outflow elbows (swan neck) for connection of the gutters to vertical rainpipes, etc. Calculation by m of completely installed roof gutters.
|  | m | 18
5102 | Execution and installation of vertical round rainpipes with the profile of 100 mm for drainage of precipitation water from the roof. The roof vertical elements are to be executed with the bottom outflow and they should direct water to the surrounding ground. Vertical pipes are to be executed from the same material as the horizontal gutters. The Item includes all the necessary material for installation of the pipes (outflow elbows, connections, etc.), including also the pipe supports. Calculation by m of installed pipes. The building has 2 vertical elements in all.
|  | m | 10
5100 | TOTAL SHEET-METAL WORKS
5200 | ROOF COVERING WORKS
5201 | Covering of the roof of the belvedere with smooth clay roof tiles in the brick colour. Covering is to be executed in the manner of double covering, the tiles are to be installed on the corresponding substructure from battens and counter-battens, which should be adjusted to the slope of the roof. At critical points, fixing of the tiles to the battens should be executed. Correct ventilation of the roof should be enabled, i.e. circulation of air under the roof tiles over the ridge beam, the hip and the eaves, with installation of the corresponding protective screens. The Item also includes installation and necessary fixing of the ridge beam to the ridge and hips of the roof, and the necessary snowbreaks at the lower zone of the roof. The Item includes supplying of all the necessary material for covering of the roof. Calculation by m2 of the developed roof surface.
5201-01 | roof tiles | m2 | 26
5202-02 | ridge beams | m | 15
5200 | TOTAL ROOF COVERING WORKS
RECAPITULATION - BELVEDERE
4800 | TOTAL PRELIMINARY AND EARTHWORKS
4900 | TOTAL REINFORCED-CONCRETE WORKS AND LINING
5000 | TOTAL JOINER'S WORKS
5100 | TOTAL SHEET-METAL WORKS
5200 | TOTAL ROOF COVERING WORKS
GRAND TOTAL - BELVEDERE
NOTE: All the items of works include supplying and transport of the material to the site, installation with all the necessary connecting materials, and final cleaning of the site after the completion of the works. The contractor is obliged to ensure for himself all the necessary infrastructure for execution of the works - power supply installations and water.
Made by: Božena Tinodi,
Authorized architect - Authoriz. number A 1493